## BOM
| Part(s) | Quantity | Description | Distributor | Part. No. | Price / Unit | Total Price / Unit
|  | 1 | RASPBERRY PI PICO | Digikey | 2648-SC0917-ND | 5.07 | 5.07
| IC1 | 1 | Amp Op 2.2V 50MHz Low Noise Single Supply | Mouser | 595-OPA365AIDBVR | 2.26 | 2.26
| IC2, IC3, IC4 | 3 | Buffers e line drivers 1.65-5.5V Single Non-Inverting TTL | Mouser | 863-M74VHC1GT50DTT1G | 0.49 | 1.47
| IC5, IC6, IC7, IC8 | 4 | Buffers e line drivers Single Schmitt-Trgr | Mouser | 595-SN74LVC1G17DBVR | 0.36 | 1.44
| Q4, Q5, Q6 | 3 | MOSFET -60V 2.6A P-Channel SOT-223-3 | Mouser | 863-NTF2955T1G | 1.27 | 3.81
| Q1, Q2, Q3 | 3 | BJT NPN SURFACE MOUNT SMALL SIGNAL TRANS SOT-23-3 | Mouser | 621-BC817-40W-7 | 0.31 | 0.93
| R22 | 1 | RES SMD 60.4Ω ±1% 0603 | Mouser | 667-ERJ-3EKF60R4V | 0.1 | 0.1
| R11, R12, R13, R14, R15, R16 | 6 | RES SMD 549Ω ±1% 0603 | Mouser | 667-ERJ-3EKF5490V | 0.1 | 0.6
| R8, R9, R10, R19, R20 | 5 | RES SMD 10kΩ ±1% 0603 | Mouser | 667-ERJ-3EKF1002V | 0.1 | 0.5
| R18 | 1 | RES SMD 19.1kΩ ±1% 0603 | Mouser | 667-ERJ-3EKF1912V | 0.1 | 0.1
| R1, R2, R3, R4, R5, R6, R7 | 7 | RES SMD 100kΩ ±1% 0603 | Mouser | 667-ERJ-3EKF1003V | 0.1 | 0.7
| C1 | 1 | Capacitores de cerâmica multicamada MLCC - SMD/SMT 22UF 25V 10% 1210 | Mouser | 81-GRM32ER71E226KE5L | 0.72 | 0.72
| C2, C3, C4, C5, C6, C7, C8, C9 | 8 | CAP CER 100nF 25V X5R 0603 10% | Mouser | 81-GCM188R71E104KA7D | 0.25 | 2
| C10, C11 | 2 | CAP CER 15nF 50V X7R 0603 5% | Mouser | 81-GCM188R71H153JA7J | 0.2 | 0.4
|  | 2 | CONN RCPT 20POS 0.1 TIN PCB | Digikey | 952-1905-ND | 2.24 | 4.48
| X1, X5, X7, X8 | 4 | Headers & Wire Housings 2 PIN F/LK HEADER | Mouser | 538-22-27-2021 | 0.3 | 1.2
| X4 | 1 | Headers & Wire Housings 3P VERT F/L HEADER | Mouser | 538-22-27-2021 | 0.74 | 0.74
| X6 | 1 | Headers & Wire Housings 4 POS HEADER | Mouser | 538-22-27-2041 | 0.42 | 0.42
| X2, X3 | 2 | Headers & Wire Housings 6410 5X1 HEADER | Mouser | 538-22-27-2051 | 0.61 | 1.22
OPTION 2 | X1, X5, X7, X8 | 0 | Fixed Terminal Blocks 2P 2.54mm 90DEG | Mouser | 651-1725656 | 1.94 | 0
| X4 | 0 | Fixed Terminal Blocks 3P 2.54mm 90DEG | Mouser | 651-1725669 | 2.89 | 0
| X6 | 0 | Fixed Terminal Blocks 4P 2.54mm 90DEG | Mouser | 651-1725672 | 3.85 | 0
| X2, X3 | 0 | Fixed Terminal Blocks 5P 2.54mm 90DEG | Mouser | 651-1725685 | 4.64 | 0
OPTION 3 |  | 1 | Headers | Mouser | 649-77311-801-32LF | 2 | 2
| CLKIN | 1 | SMT 3.5 STEREO REEL | Mouser | 502-35RASMT2BHNTRX | 1.51 | 1.51
| JACK | 1 | CC PCB 2.1MM | Mouser | 163-179PH-EX | 1.12 | 1.12
| WALL ADAPTER | 1 | Adaptadores CA para montagem em parede Multi Plug Adapter, 5W, Output Jack, Level VI | Mouser | 209-VER05US050-JA | 7.54 | 7.54
| Components | 60 |  |  |  |  | 40.33
| PCB |  | PCBWAY 10x $5 + shipping |  |  |  | 25
[6 empty] | Total | 65.33